## 25KVA (2)
JZPE POWER TRANSFORMER INC.
ADD： Longxi Industrial Zone ，JiangYan District,Taizhou City, CHINA
Email address： harper@jiezougroup.com Tel:+86 18896773023 Web:www.jiezoupower.com
Transformer, Single Phase, Pole Mount, 333KVA
ITEM | DATA | UNIT | Offered
1 | Supplier | …. | JIEZOU POWER
2 | Model | …. | D-333/34.5KV -460V
3 | Country of origin | …. | CHINA
4 | Standard manufacturing and testing | …. | ANSI/IEEE
5 | Features
6 | Type |  | conventional type
7 | Installation |  | Outdoor
8 | Altitude above sea level/Ambient temperature | m/℃ | 1000/20
9 | Altitude |  | ≤1000m
10 | Rated Power | kVA | 333
11 | HV | V | 34500
12 | Tap changer |  | Off circuit*4 x 2 1/2%
13 | LV | V | 460
14 | Rated Frequency | Hz | 60
15 | Cooling System |  | ONAN
16 | Core material |  | Silicon Steel Core
17 | Refrigerant |  | Mineral oil (No PCB)
18 | Working-Temperature | °C | -40°C to +40°C
19 | The temperature rise -Top oil | °C | 65
20 | The temperature rise --Winding | °C | 65
21 | Hot spot | °C | 80
22 | Losses
23 | No load losses at rated voltage | W | As per standard
24 | Load loss at rated voltage at 85°C | W | As per standard
25 | Winding material |  | copper
31 | Short-circuit capability
32 | withstand capability per unit of base current (symmetrical) |  | 83/830A
33 | Duration in cycles |  | 2
34 | Impedance | % | 2-3
35 | Impedance tolerance |  | ±7.5%
36 | Tank |  | Mild steel
37 | Colors |  | Battleship Grey
38 | Total Dimentions for reference
39 | Length | mm | 882
40 | Width | mm | 1002
41 | Height | mm | 1201
42 | Weight
43 | Oil | L | 678
44 | Total | lbs | 2695
The above size and weight information is for reference only, the actual order design shall prevail.
45 | Accessories including:
46 | Lifting Lug |  | 2
47 | Grouding connector |  | 2
48 | Nameplate |  | 1
49 | Bottom Bracket |  | 2
50 | Pressure Relief Valve |  | 1
51 | HV bushing |  | 2
52 | LV Bushing |  | 2
53 | Tap changer |  | 1
54 | Ground Steel Pads |  | 4
55 | Cover |  | 1
56 | Warranty: | Years | 2